## Sheet1
| details1 | details2 | details3 | quantity | unit price | total
Common
Barrel connector |  | 3A | 2,1mm int pin | 1 | 0.47 | 0.47 | https://www.reichelt.de/DC-Jacks/LUM-NEB-21R/3/index.html?&ACTION=3&LA=2&ARTICLE=116262&GROUPID=3258&artnr=LUM+NEB+21R
Power supply | 12V | 5A | 2.1mm pin | 1 | 18.65 | 18.65 | https://www.reichelt.de/Power-Supplies-Fixed-Voltage/MW-GST60A12/3/index.html?&ACTION=3&LA=2&ARTICLE=169684&GROUPID=4950&artnr=MW+GST60A12
Custom PCB |  |  |  | 1 | 5 | 5 | https://github.com/amchagas/Flypi/tree/development/PCB
3D printed frame |  |  |  | 1 | 5 | 5 | https://github.com/amchagas/Flypi/tree/development/3D_print_files
Flat ribbon cable | 10pin | 3m colored | AWG-28 | 1 | 1.99 | 1.99 | https://www.reichelt.de/Flachbandkabel/AWG-28-10F-3M/3/index.html?ACTION=3&GROUPID=3328&ARTICLE=47668&OFFSET=16&SID=12V0KkLawQATQAAHaiTrQ76eddfec27d96e4abaa567a74d209b7b&LANGUAGE=EN
Raspberry pi module
Capacitor | 16V | 680µF | Electrolitic | 1 | 0.43 | 0.43 | https://www.reichelt.de/Elkos-radial-105-C-1000-5000h/RAD-FC-680-16/3/index.html?&ACTION=3&LA=5700&ARTICLE=84685&GROUPID=4000&artnr=RAD+FC+680%2F16
Capacitor | 16V | 220µF | Electrolitic | 1 | 0.08 | 0.08 | https://www.reichelt.de/Elkos-radial-85-C/RAD-220-63/3/index.html?&ACTION=3&LA=5700&ARTICLE=15121&GROUPID=3143&artnr=RAD+220%2F63
Diode | 20-60V | 3A | Schottky | 1 | 0.18 | 0.18 | https://www.reichelt.de/SB-SKE-4F-Dioden/SB-330/3/index.html?&ACTION=3&LA=5700&ARTICLE=16039&GROUPID=2991&artnr=SB+330
Inductor | 3.6A | 33µH | Ferrit | 1 | 0.6 | 0.6 | https://www.reichelt.de/Fest-Induktivitaeten-radial/L-09HCP-33-/3/index.html?ACTION=3&GROUPID=3180&ARTICLE=138657&OFFSET=16&SID=11V0QcSawQATMAAEmsvA88c90efb72bf42bc26df1c2bd134cc523&LANGUAGE=EN
Screw terminal | 2pin | 6A |  | 1 | 0.24 | 0.24 | https://www.reichelt.de/Screw-terminals/AKL-059-02/3/index.html?&ACTION=3&LA=5700&ARTICLE=36598&GROUPID=7246&artnr=AKL+059-02
Switching volt reg (LM2596) | 45V | 3A | TO-220-5 | 1 | 3.8 | 3.8 | https://www.reichelt.de/ICs-LM-2000-LM-25576/LM-2596-T5-0/3/index.html?&ACTION=3&LA=5700&ARTICLE=109365&GROUPID=5466&artnr=LM+2596+T5%2C0
Raspberry pi 3 | Pi 2 will also work |  |  | 1 | 37.5 | 37.5 | http://www.reichelt.de/RASPBERRY-PI-3/3/index.html?&ACTION=3&LA=446&ARTICLE=164977&artnr=RASPBERRY+PI+3&SEARCH=raspberry+pi3
HDMI cable | 0.5m |  |  | 1 | 1.55 | 1.55 | http://www.reichelt.de/A-V-Cables-HDMI-mini-micro-HDMI-/AK-HDMI-0-50G-ET/3/index.html?&ACTION=3&LA=2&ARTICLE=141813&GROUPID=3615&artnr=AK+HDMI+0%2C50G+ET
USB cable | A to micro B |  |  | 1 | 1.5 | 1.5 | http://www.reichelt.de/USB-Cables/AK-676-AB/3/index.html?&ACTION=3&LA=2&ARTICLE=74221&GROUPID=6099&artnr=AK+676-AB
Screws | M3 | Head cap | 6mm long | 4 | 0.05 | 0.2 | http://www.screwsandmore.de/en/50-pcs-DIN-912-A2-M3X6.html
Arduino module
Arduino Nano | Atmega328 |  |  | 1 | 22.9 | 22.9 | https://www.reichelt.de/ARDUINO-NANO/3/index.html?&ACTION=3&LA=446&ARTICLE=142943&artnr=ARDUINO+NANO&SEARCH=arduino+nano
socket terminal strip | 20 pin | 2.54 spacing | 8.5mm height | 2 | 0.27 | 0.54 | https://www.reichelt.de/Buchsenleisten/BL-1X20G8-2-54/3/index.html?&ACTION=3&LA=5700&ARTICLE=51827&GROUPID=3221&artnr=BL+1X20G8+2%2C54
USB cable | A to mini B | 0.3m |  | 1 | 1.95 | 1.95 | http://www.reichelt.de/USB-Cables/DELOCK-83178/3/index.html?&ACTION=3&LA=2&ARTICLE=163118&GROUPID=6099&artnr=DELOCK+83178
Peltier module
H-Bridge (L298N) | Multiwatt 15 |  |  | 1 | 2.4 | 2.4 | https://www.reichelt.de/L-298/3/index.html?&ACTION=3&LA=446&ARTICLE=9667&artnr=L+298&SEARCH=l298n
Fan | 12V | 40X40X20 |  | 1 | 1.99 | 1.99 | https://www.reichelt.de/FAN-4020-12V/3/index.html?&ACTION=3&LA=446&ARTICLE=11005&artnr=FAN-4020+12V&SEARCH=fan
Capacitor | 100V | 0.1µF | Electrolitic | 2 | 0.04 | 0.08 | https://www.reichelt.de/Elkos-radial-85-C/RAD-0-1-100/3/index.html?&ACTION=3&LA=5700&ARTICLE=15085&GROUPID=3143&artnr=RAD+0%2C1%2F100
LED RGB | 4V | 20mA | 4 pin | 1 | 0.58 | 0.58 | https://www.reichelt.de/LED-LL-5-8000RGB/3/index.html?&ACTION=3&LA=446&ARTICLE=156358&artnr=LED+LL+5-8000RGB&SEARCH=rgb+led
Resistor | 1/4W | 220Ohm | carbon film | 3 | 0.11 | 0.33 | https://www.reichelt.de/1-4W-5-100-Ohm-910-Ohm/1-4W-220/3/index.html?&ACTION=3&LA=5700&ARTICLE=1382&GROUPID=3064&artnr=1%2F4W+220
Resistor | 17W | 1Ohm | Axial | 1 | 0.97 | 0.97 | https://www.reichelt.de/17-Watt-axial/17W-AXIAL-1-0/3/index.html?&ACTION=3&LA=5700&ARTICLE=1629&GROUPID=3122&artnr=17W+AXIAL+1%2C0
Resistor | 1/4W | 270Ohm | carbon film | 1 | 0.11 | 0.11 | https://www.reichelt.de/1-4W-5-100-Ohm-910-Ohm/1-4W-270/3/index.html?&ACTION=3&LA=5700&ARTICLE=1390&GROUPID=3064&artnr=1%2F4W+270
Resistor | 1/4W | 1kOhm | carbon film | 1 | 0.11 | 0.11 | https://www.reichelt.de/1-4W-5-1-0-k-Ohm-9-1-k-Ohm/1-4W-1-0K/3/index.html?&ACTION=3&LA=2&ARTICLE=1315&GROUPID=3065&artnr=1%2F4W+1%2C0K
Transisitor (BC368) | 20V | 1A | 0.8W | 1 | 0.08 | 0.08 | https://www.reichelt.de/BC-Transistors/BC-368/3/index.html?&ACTION=3&LA=5700&ARTICLE=4992&GROUPID=7206&artnr=BC+368
Peltier element | 15.4V | 6A | 40X40X4.1mm | 1 | 17.1 | 17.1 | https://www.reichelt.de/TEC1-127-05/3/index.html?&ACTION=3&LA=446&ARTICLE=149024&artnr=TEC1+127+05&SEARCH=peltier
Screw terminal | 2pin | 6A |  | 4 | 0.24 | 0.96 | https://www.reichelt.de/Screw-terminals/AKL-059-02/3/index.html?&ACTION=3&LA=5700&ARTICLE=36598&GROUPID=7246&artnr=AKL+059-02
Heat sink | 36X36X12 |  |  | 2 | 1.15 | 2.3 | https://www.reichelt.de/Heat-Sinks-PCB-mounting/V-ICK-PGA36X36/3/index.html?&ACTION=3&LA=2&ARTICLE=100978&GROUPID=4621&artnr=V+ICK+PGA36X36
Temp sensor (AD22100-KT) | TO-92 | for negative temps use AT variant |  | 1 | 3.4 | 3.4 | https://www.reichelt.de/AD-22100-KT/3/index.html?&ACTION=3&LA=446&ARTICLE=39279&artnr=AD+22100+KT&SEARCH=ad22100kt
Ring + Matrix
Capacitor | 16V | 680µF | Electrolitic | 1 | 0.43 | 0.43 | https://www.reichelt.de/Elkos-radial-105-C-1000-5000h/RAD-FC-680-16/3/index.html?&ACTION=3&LA=5700&ARTICLE=84685&GROUPID=4000&artnr=RAD+FC+680%2F16
Capacitor | 16V | 220µF | Electrolitic | 1 | 0.08 | 0.08 | https://www.reichelt.de/Elkos-radial-85-C/RAD-220-63/3/index.html?&ACTION=3&LA=5700&ARTICLE=15121&GROUPID=3143&artnr=RAD+220%2F63
Diode | 20-60V | 3A | Schottky | 1 | 0.18 | 0.18 | https://www.reichelt.de/SB-SKE-4F-Dioden/SB-330/3/index.html?&ACTION=3&LA=5700&ARTICLE=16039&GROUPID=2991&artnr=SB+330
Inductor | 3.6A | 33µH | Ferrit | 1 | 0.6 | 0.6 | https://www.reichelt.de/Fest-Induktivitaeten-radial/L-09HCP-33-/3/index.html?ACTION=3&GROUPID=3180&ARTICLE=138657&OFFSET=16&SID=11V0QcSawQATMAAEmsvA88c90efb72bf42bc26df1c2bd134cc523&LANGUAGE=EN
Switching volt reg (LM2596) | 45V | 3A | TO-220-5 | 1 | 3.8 | 3.8 | https://www.reichelt.de/ICs-LM-2000-LM-25576/LM-2596-T5-0/3/index.html?&ACTION=3&LA=5700&ARTICLE=109365&GROUPID=5466&artnr=LM+2596+T5%2C0
Screw terminal | 3pin | 6A |  | 1 | 0.36 | 0.36 | https://www.reichelt.de/Screw-terminals/AKL-059-03/3/index.html?&ACTION=3&LA=2&ARTICLE=36599&GROUPID=7246&artnr=AKL+059-03
Screw terminal | 2pin | 6A |  | 1 | 0.24 | 0.24 | https://www.reichelt.de/Screw-terminals/AKL-059-02/3/index.html?&ACTION=3&LA=5700&ARTICLE=36598&GROUPID=7246&artnr=AKL+059-02
Adafruit neopixel ring | 12 LEDs |  |  | 1 | 6.71 | 6.71 | https://www.adafruit.com/product/1643
Adafruit LED matrix | 8X8 | with backpack | blue | 1 | 10.7 | 10.7 | https://www.adafruit.com/products/1052
Power LEDs + Servo
Capacitor | 16V | 680µF | Electrolitic | 1 | 0.43 | 0.43 | https://www.reichelt.de/Elkos-radial-105-C-1000-5000h/RAD-FC-680-16/3/index.html?&ACTION=3&LA=5700&ARTICLE=84685&GROUPID=4000&artnr=RAD+FC+680%2F16
Capacitor | 16V | 220µF | Electrolitic | 1 | 0.08 | 0.08 | https://www.reichelt.de/Elkos-radial-85-C/RAD-220-63/3/index.html?&ACTION=3&LA=5700&ARTICLE=15121&GROUPID=3143&artnr=RAD+220%2F63
Diode | 20-60V | 3A | Schottky | 1 | 0.18 | 0.18 | https://www.reichelt.de/SB-SKE-4F-Dioden/SB-330/3/index.html?&ACTION=3&LA=5700&ARTICLE=16039&GROUPID=2991&artnr=SB+330
Inductor | 3.6A | 33µH | Ferrit | 1 | 0.6 | 0.6 | https://www.reichelt.de/Fest-Induktivitaeten-radial/L-09HCP-33-/3/index.html?ACTION=3&GROUPID=3180&ARTICLE=138657&OFFSET=16&SID=11V0QcSawQATMAAEmsvA88c90efb72bf42bc26df1c2bd134cc523&LANGUAGE=EN
Switching volt reg (LM2596) | 45V | 3A | TO-220-5 | 1 | 3.8 | 3.8 | https://www.reichelt.de/ICs-LM-2000-LM-25576/LM-2596-T5-0/3/index.html?&ACTION=3&LA=5700&ARTICLE=109365&GROUPID=5466&artnr=LM+2596+T5%2C0
Resistor | 1/4W | 270Ohm | carbon film | 1 | 0.11 | 0.11 | https://www.reichelt.de/1-4W-5-100-Ohm-910-Ohm/1-4W-270/3/index.html?&ACTION=3&LA=5700&ARTICLE=1390&GROUPID=3064&artnr=1%2F4W+270
Transisitor (BC368) | 20V | 1A | 0.8W | 3 | 0.08 | 0.24 | https://www.reichelt.de/BC-Transistors/BC-368/3/index.html?&ACTION=3&LA=5700&ARTICLE=4992&GROUPID=7206&artnr=BC+368
LED(violet – High power) | 3.9V | 350mA | 130mW | 1 | 8.79 | 8.79 | http://www.roithner-laser.com/led_highsingle_hexagonal.html But maybe this would work? http://www.reichelt.de/SMD-LEDs-Standard/2/index.html?&ACTION=2&LA=2&GROUP=A5381&GROUPID=3035&START=0&OFFSET=500&SHOW=1
Resistor(High power) | 11W | 12Ohm | axial | 1 | 0.65 | 0.65 | https://www.reichelt.de/11-Watt-axial/11W-AXIAL-12/3/index.html?&ACTION=3&LA=2&ARTICLE=1506&GROUPID=3120&artnr=11W+AXIAL+12 ?&ACTION=3&LA=2&ARTICLE=1506&GROUPID=3120&artnr=11W+AXIAL+12 | or maybe this would work https://www.reichelt.de/11-Watt-axial/11W-AXIAL-12/3/index.html?&ACTION=3&LA=2&ARTICLE=1506&GROUPID=3120&artnr=11W+AXIAL+12
Reflective collimator | 6° | 17.5mm | CLP17CR | 1 | 2.33 | 2.33 | http://www.roithner-laser.com/led_highoptic.html
Heat sink | 36X36X12 |  |  | 1 | 1.15 | 1.15 | https://www.reichelt.de/Heat-Sinks-PCB-mounting/V-ICK-PGA36X36/3/index.html?&ACTION=3&LA=2&ARTICLE=100978&GROUPID=4621&artnr=V+ICK+PGA36X36
Excitation filter | Roscolux #381 |  |  | 1 | 10.2 | 10.2 | https://www.rosco.com/uk/german/filters/roscolux.cfm
Emission filter | Roscolux #12 |  |  | 1 | 10.2 | 10.2 | https://www.rosco.com/uk/german/filters/roscolux.cfm
Servo motor | 5V |  | cont. rotation | 1 | 6.99 | 6.99 | https://www.conrad.de/de/modelcraft-mini-servo-y-3009-analog-servo-getriebe-material-kunststoff-stecksystem-jr-209089.html
Screw terminal | 3pin | 6A |  | 1 | 0.36 | 0.36 | https://www.reichelt.de/Screw-terminals/AKL-059-03/3/index.html?&ACTION=3&LA=2&ARTICLE=36599&GROUPID=7246&artnr=AKL+059-03
Screw terminal | 2pin | 6A |  | 2 | 0.24 | 0.48 | https://www.reichelt.de/Screw-terminals/AKL-059-02/3/index.html?&ACTION=3&LA=5700&ARTICLE=36598&GROUPID=7246&artnr=AKL+059-02
[5 empty] | TOTAL | 202.68 | all prices in euros and most items from the same distributor – which is not the cheapest one available.
Extras
HDMI to VGA dongle | Optional |  |  | 1 | 20.99 | 20.99 | https://www.conrad.de/de/manhattan-hdmi-auf-vga-konverter-1284618.html
Red filter (optional) | Roscolux #19 |  |  | 1 | 17.6 | 17.6 | https://www.rosco.com/uk/german/filters/roscolux.cfm
Monitor |  |  |  | 1 | 89.95 | 89.95 | https://www.reichelt.de/HANNS-G-HE225DPB/3/index.html?&ACTION=3&LA=446&ARTICLE=130197&artnr=HANNS-G+HE225DPB&SEARCH=pc+monitore
Keyboard & mouse set | USB |  |  | 1 | 15.95 | 15.95 | http://www.reichelt.de/Keyboard-Mouse-Sets/CHERRY-JD-0800DE/3/index.html?&ACTION=3&LA=2&ARTICLE=154150&GROUPID=6267&artnr=CHERRY+JD-0800DE
Soldering iron |  |  |  | 1 | 4.99 | 4.99 | https://www.reichelt.de/KOLBEN-FP-30/3/index.html?&ACTION=3&LA=446&ARTICLE=89497&artnr=KOLBEN+FP+30&SEARCH=soldering+iron
Solder | 1mm |  |  | 1 | 3.2 | 3.2 | https://www.reichelt.de/Solder/LZ-FE-1-0-100/3/index.html?&ACTION=3&LA=2&ARTICLE=30439&GROUPID=557&artnr=LZ+FE+1%2C0+100
Thermal paste |  |  |  | 1 | 7.99 | 7.99 | https://www.reichelt.de/TG-WLPA-015/3/index.html?&ACTION=3&LA=446&ARTICLE=156447&artnr=TG-WLPA-015&SEARCH=thermal+paste
Third Hand |  |  |  | 1 | 9.95 | 9.95 | https://www.reichelt.de/Holders-Vices/HALTER-ZD-10MB/3/index.html?&ACTION=3&LA=5700&ARTICLE=145605&GROUPID=4143&artnr=HALTER+ZD-10MB
Screw driver | 3.5mm |  |  | 1 | 3.99 | 3.99 | https://www.reichelt.de/Standard-soft-finish/WIHA-302-3-5/3/index.html?&ACTION=3&LA=2&ARTICLE=28685&GROUPID=561&artnr=WIHA+302-3%2C5
[5 empty] | TOTAL | 174.61
[5 empty] | Grand total | 377.29